## System Parameters
System Parameters (defined by hardware) |  |  | Profiles (usage of each component mode - defined by software and usage)
form the datasheets
|  |  | "off" | "sensing" | "interactive"
Processor
Active | 83.6 | mW | 0% | 20% | 0%
Idle | 7.6 | mW | 0% | 80% | 0%
Sleep | 0.0532 | mW | 95% | 0% | 0%
BLE | 280.5 | mW | 5% | 0% | 100%
LED1
On | 15 | mW | 0% | 5% | 5%
LED2
On | 15 | mW | 0% | 5% | 5%
Stepper Motor
On | 1200 | mW | 0% | 1% | 50%
Idle | 0.185 | mW | 0% | 99% | 50%
Off | 0.00066 | mW | 100% | 0% | 0%
Display
On | 66 | mW | 0% | 0% | 100%
Off (leakage) | 0.9075 | mW | 100% | 100% | 0%
[7 empty] | Total power in profile (mw) |  |  | Maximum Time
[7 empty] | "off" | 14.9837 | mW | 57.6627 | hours
[7 empty] | "sensing" | 37.3906 | mW | 23.1074 | hours
[7 empty] | "interactive" | 948.0925 | mW | 0.9113 | hours
|  |  | 21.356 | 8.772 | 0.76 | hours/day typical usage | Effective Battery Capacity
Battery | [7 empty] | 864 | mW*h
Capacity | 320 | mAh
Nominal Voltage | 3 | V |  |  |  |  | Days of Use | 0.63133 | days
Regulator Efficiency | 90% | [5 empty] | Hours of Use | 15.152 | hours
REFLECTIONS : WHAT DID YOU LEARN FROM ANALYZING YOUR POWER. TALK ABOUT SOME POTENTIAL TRADEOFFS.
If component changes by 10%...
“Days of use” changes by x %

## Sensitivity Analysis
Linked Data from First Page DO NOT EDIT
System Parameters (defined by hardware) | 0 | 0 | 0 | [15 empty] | Profiles (usage of each component mode - defined by software and usage) | 0 | 0 | 0
0 | form the datasheets | 0 | 0 | [15 empty] | 0 | 0 | 0 | 0
0 | 0 | 0 | 0 | [15 empty] | "off" | "sensing" | "interactive" | 0
Processor | 0 | 0 | 0 | [15 empty] | 0 | 0 | 0 | 0
Active | 83.6 | mW | 75.24 | 83.6 | 83.6 | 83.6 | 83.6 | 83.6 | 83.6 | 83.6 | 83.6 | 83.6 | 83.6 | 83.6 |  |  |  |  | 0% | 20% | 0% | 0
Idle | 7.6 | mW | 7.6 | 6.84 | 7.6 | 7.6 | 7.6 | 7.6 | 7.6 | 7.6 | 7.6 | 7.6 | 7.6 | 7.6 |  |  |  |  | 0% | 80% | 0% | 0
Sleep | 0.0532 | mW | 0.0532 | 0.0532 | 0.04788 | 0.0532 | 0.0532 | 0.0532 | 0.0532 | 0.0532 | 0.0532 | 0.0532 | 0.0532 | 0.0532 |  |  |  |  | 95% | 0% | 0% | 0
BLE | 280.5 | mW | 280.5 | 280.5 | 280.5 | 280.5 | 280.5 | 280.5 | 280.5 | 280.5 | 280.5 | 280.5 | 280.5 | 280.5 |  |  |  |  | 0.05 | 0 | 1 | 0
LED1 | 0 | 0 | 0 | 0 | 0 | 0 | 0 | 0 | 0 | 0 | 0 | 0 | 0 | 0 |  |  |  |  | 0 | 0 | 0 | 0
On | 15 | mW | 15 | 15 | 15 | 13.5 | 15 | 15 | 15 | 15 | 15 | 15 | 15 | 15 |  |  |  |  | 0% | 5% | 5% | 0
LED2 | 0 | 0 | 0 | 0 | 0 | 0 | 0 | 0 | 0 | 0 | 0 | 0 | 0 | 0 |  |  |  |  | 0 | 0 | 0 | 0
On | 15 | mW | 15 | 15 | 15 | 15 | 15 | 15 | 15 | 15 | 15 | 15 | 15 | 15 |  |  |  |  | 0 | 0.05 | 0.05 | 0
Stepper Motor | 0 | 0 | 0 | 0 | 0 | 0 | 0 | 0 | 0 | 0 | 0 | 0 | 0 | 0 |  |  |  |  | 0 | 0 | 0 | 0
On | 1200 | mW | 1200 | 1200 | 1200 | 1200 | 1080 | 1200 | 1200 | 1200 | 1200 | 1200 | 1200 | 1200 |  |  |  |  | 0% | 1% | 50% | 0
Idle | 0.185 | mW | 0.185 | 0.185 | 0.185 | 0.185 | 0.185 | 0.1665 | 0.185 | 0.185 | 0.185 | 0.185 | 0.185 | 0.185 |  |  |  |  | 0% | 99% | 50% | 0
Off | 0.00066 | mW | 0.00066 | 0.00066 | 0.00066 | 0.00066 | 0.00066 | 0.00066 | 0.000594 | 0.00066 | 0.00066 | 0.00066 | 0.00066 | 0.00066 |  |  |  |  | 100% | 0% | 0% | 0
0 | 0 | 0 | 0 | 0 | 0 | 0 | 0 | 0 | 0 | 0 | 0 | 0 | 0 | 0 |  |  |  |  | 0 | 0 | 0 | 0
Display | 0 | 0 | 0 | 0 | 0 | 0 | 0 | 0 | 0 | 0 | 0 | 0 | 0 | 0 |  |  |  |  | 0 | 0 | 0 | 0
On | 66 | mW | 66 | 66 | 66 | 66 | 66 | 66 | 66 | 59.4 | 66 | 66 | 66 | 66 |  |  |  |  | 0% | 0% | 100% | 0
Off (leakage) | 0.9075 | mW | 0.9075 | 0.9075 | 0.9075 | 0.9075 | 0.9075 | 0.9075 | 0.9075 | 0.9075 | 0.81675 | 0.9075 | 0.9075 | 0.9075 |  |  |  |  | 100% | 100% | 0% | 0
0 | 0 | 0 | 0 | 0 | 0 | 0 | 0 | 0 | 0 | 0 | 0 | 0 | 0 | 0 |  |  |  |  | 0 | 0 | 0 | 0
0 | 0 | 0 | 0 | 0 | 0 | 0 | 0 | 0 | 0 | 0 | 0 | 0 | 0 | 0 |  |  |  |  | 0 | 0 | 0 | 0
0 | 0 | 0 | 0 | 0 | 0 | 0 | 0 | 0 | 0 | 0 | 0 | 0 | 0 | 0 |  |  |  |  | 0% | 0% | 0% | 0
0 | 0 | 0 | 0 | 0 | 0 | 0 | 0 | 0 | 0 | 0 | 0 | 0 | 0 | 0 |  |  |  |  | 0% | 0% | 0% | 0
0 | 0 | 0 | 0 | 0 | 0 | 0 | 0 | 0 | 0 | 0 | 0 | 0 | 0 | 0 |  |  |  |  | 0% | 0% | 0% | 0
0 | 0 | 0 | 0 | [15 empty] | 0 | 0 | 0 | 0
0 | 0 | 0 | 0 | [15 empty] | 21.356 | 8.772 | 0.76 | hours/day typical usage
Battery | 0 | 0 | 0 | [15 empty] | 0 | 0 | 0 | 0
Capacity | 320 | mAh | 0 | [15 empty] | 0 | 0 | 0 | 0
Nominal Voltage | 3 | V | 0 | [15 empty] | 0 | 0 | 0 | 0
Regulator Efficiency | 90% | 0 | 0 | [15 empty] | 0 | 0 | 0 | 0
0 | 0 | 0 | 0 | [10 empty] | 0 | 0 | 0 | 0 | 0 | 0 | #REF! | #REF!
0 | 0 | 0 | 0 | [10 empty] | 0 | 0 | 0 | 0 | 0 | 0 | #REF! | #REF!
0 | 0 | 0 | 0 | [10 empty] | 0 | 0 | 0 | 0 | 0 | 0 | #REF! | #REF!
REFLECTIONS : WHAT DID YOU LEARN FROM ANALYZING YOUR POWER. TALK ABOUT SOME POTENTIAL TRADEOFFS. | 0 | #REF! | #REF! | [10 empty] | #REF! | #REF! | #REF! | 0 | 0 | 0 | #REF! | #REF!
Total power in profile (mw) | 0 | 0 | [14 empty] | 0 | 0 | 0 | 0 | 0
"off" | 14.9837 | mW | 14.9837 | 14.9837 | 14.9786 | 14.9837 | 14.9837 | 14.9837 | 14.9836 | 14.9837 | 14.893 | 14.9837 | 14.9837 | 14.9837 |  |  | 0 | 0 | 0 | 0 | 0
"sensing" | 37.3906 | mW | 35.7186 | 36.7826 | 37.3906 | 37.3156 | 36.1906 | 37.3723 | 37.3906 | 37.3906 | 37.2999 | 37.3906 | 37.3906 | 37.3906 |  |  | 0 | 0 | 0 | 0 | 0
"interactive" | 948.0925 | mW | 948.0925 | 948.0925 | 948.0925 | 948.0175 | 888.0925 | 948.0833 | 948.0925 | 941.4925 | 948.0925 | 948.0925 | 948.0925 | 948.0925 |  |  | 0 | 0 | 0 | 0 | 0
0 | 0 | 0 | 0 | 0 | 0 | 0 | 0 | 0 | 0 | 0 | 0 | 0 | 0 | 0 |  |  | 0 | 0 | 0 | 0 | 0
Effective Battery Capacity | 0 | 0 | 0 | 0 | 0 | 0 | 0 | 0 | 0 | 0 | 0 | 0 | 0 | 0 | 0 | 0 | 0 | 0 | 0 | 0 | 0
0 | 864 | mW*h | 864 | 864 | 864 | 864 | 864 | 864 | 864 | 864 | 864 | 864 | 864 | 864 | 0 | 0 | 0 | 0 | 0 | 0 | 0
0 | 0 | 0 | 0 | 0 | 0 | 0 | 0 | 0 | 0 | 0 | 0 | 0 | 0 | 0 | 0 | 0 | 0 | 0 | 0 | 0 | 0
Days of Use | 0.63133 | days | 0.63817 | 0.6338 | 0.63138 | 0.63166 | 0.65833 | 0.63141 | 0.63133 | 0.63366 | 0.6326 | 0.63133 | 0.63133 | 0.63133 | 0 | 0 | 0 | 0 | 0 | 0 | 0
Hours of Use | 15.152 | hours | 15.3161 | 15.2113 | 15.1532 | 15.1599 | 15.8 | 15.1538 | 15.152 | 15.2077 | 15.1823 | 15.152 | 15.152 | 15.152 | 0 | 0 | 0 | 0 | 0 | 0 | 0
0 | 0 | 0 | 0 | [10 empty] | 0 | 0 | 0 | 0 | 0 | 0 | 0 | 0
% change | 0 | 0 | 1.083% | 0.3912% | 0.007887% | 0.05227% | 4.277% | 0.01225% | 0.000103% | 0.3679% | 0.2002% | 0% | 0% | 0% | 0 | 0 | 0 | 0 | 0 | 0 | 0
Parameter Name | 0 | 0 | ProcessorActive | ProcessorIdle | ProcessorOff | LEDOn | SensorOn | SensorIdle | SensorOff | DisplayOn | DisplayOff | RadioStandby | RadioTX | RadioRX | 0 | 0 | 0 | 0 | 0 | 0 | 0
0 | 0 | 0 | 0 | [10 empty] | 0 | 0 | 0 | 0 | 0 | 0 | 0 | 0
0 | 0 | 0 | 0 | [10 empty] | 0 | 0 | 0 | 0 | 0 | 0 | 0 | 0
0 | 0 | 0 | 0 | [10 empty] | 0 | 0 | 0 | 0 | 0 | 0 | 0 | 0
0 | 0 | 0 | 0 | [10 empty] | 0 | 0 | 0 | 0 | 0 | 0 | 0 | 0
0 | 0 | 0 | 0 | [10 empty] | 0 | 0 | 0 | 0 | 0 | 0 | 0 | 0
0 | 0 | 0 | 0 | [10 empty] | 0 | 0 | 0 | 0 | 0 | 0 | 0 | 0
0 | 0 | 0 | 0 | [10 empty] | 0 | 0 | 0 | 0 | 0 | 0 | 0 | 0
0 | 0 | 0 | 0 | [10 empty] | 0 | 0 | 0 | 0 | 0 | 0 | 0 | 0
0 | 0 | 0 | 0 | [10 empty] | 0 | 0 | 0 | 0 | 0 | 0 | 0 | 0
0 | 0 | 0 | 0 | [10 empty] | 0 | 0 | 0 | 0 | 0 | 0 | 0 | 0
0 | 0 | 0 | 0 | [10 empty] | 0 | 0 | 0 | 0 | 0 | 0 | 0 | 0
0 | 0 | 0 | 0 | [10 empty] | 0 | 0 | 0 | 0 | 0 | 0 | 0 | 0
0 | 0 | 0 | 0 | [10 empty] | 0 | 0 | 0 | 0 | 0 | 0 | 0 | 0
0 | 0 | 0 | 0 | [10 empty] | 0 | 0 | 0 | 0 | 0 | 0 | 0 | 0
0 | 0 | 0 | 0 | [10 empty] | 0 | 0 | 0 | 0 | 0 | 0 | 0 | 0
0 | 0 | 0 | 0 | [10 empty] | 0 | 0 | 0 | 0 | 0 | 0 | 0 | 0
0 | 0 | 0 | 0 | [10 empty] | 0 | 0 | 0 | 0 | 0 | 0 | 0 | 0
0 | 0 | 0 | 0 | [10 empty] | 0 | 0 | 0 | 0 | 0 | 0 | 0 | 0
0 | 0 | 0 | 0 | [10 empty] | 0 | 0 | 0 | 0 | 0 | 0 | 0 | 0
If component changes by 10%
… “hours” of use changes by x%