## System Parameters
System Parameters (defined by hardware) |  |  | Profiles (usage of each component mode - defined by software and usage)
form the datasheets
|  |  | "off" | "sensing" | "interactive"
Processor
Active | 83.6 | mW | 0% | 20% | 0%
Idle | 7.6 | mW | 10% | 80% | 0%
Sleep | 0.0532 | mW | 90% | 0% | 0%
BLE | 280.5 | mW | 0% | 0% | 100%
LED1
On | 15 | mW | 0% | 5% | 5%
Sensor
On | 1.98 | mW | 0% | 50% | 50%
Idle | 0.1485 | mW | 0% | 50% | 50%
Off | 0 | mW | 100% | 0% | 0%
Motor
On | 240 | mW | 0% | 0% | 100%
Off (leakage) | 0 | mW | 100% | 100% | 0%
[7 empty] | Total power in profile (mw) |  |  | Maximum Time
[7 empty] | "off" | 0.80788 | mW | 1069.4658 | hours
[7 empty] | "sensing" | 24.6142 | mW | 35.1016 | hours
[7 empty] | "interactive" | 522.3143 | mW | 1.6542 | hours
|  |  | 395 | 17.191 | 1.133 | hours/day typical usage | Effective Battery Capacity
Battery | [7 empty] | 864 | mW*h
Capacity | 320 | mAh
Nominal Voltage | 3 | V |  |  |  |  | Days of Use | 0.64766 | days
Regulator Efficiency | 90% | [5 empty] | Hours of Use | 15.5438 | hours
REFLECTIONS : WHAT DID YOU LEARN FROM ANALYZING YOUR POWER. TALK ABOUT SOME POTENTIAL TRADEOFFS.
If component changes by 10%...
“Days of use” changes by x %

## Sensitivity Analysis
Linked Data from First Page DO NOT EDIT
System Parameters (defined by hardware) | 0 | 0 | 0 | [15 empty] | Profiles (usage of each component mode - defined by software and usage) | 0 | 0 | 0
0 | form the datasheets | 0 | 0 | [15 empty] | 0 | 0 | 0 | 0
0 | 0 | 0 | 0 | [15 empty] | "off" | "sensing" | "interactive" | 0
Processor | 0 | 0 | 0 | [15 empty] | 0 | 0 | 0 | 0
Active | 83.6 | mW | 75.24 | 83.6 | 83.6 | 83.6 | 83.6 | 83.6 | 83.6 | 83.6 | 83.6 | 83.6 | 83.6 | 83.6 |  |  |  |  | 0% | 20% | 0% | 0
Idle | 7.6 | mW | 7.6 | 6.84 | 7.6 | 7.6 | 7.6 | 7.6 | 7.6 | 7.6 | 7.6 | 7.6 | 7.6 | 7.6 |  |  |  |  | 10% | 80% | 0% | 0
Sleep | 0.0532 | mW | 0.0532 | 0.0532 | 0.04788 | 0.0532 | 0.0532 | 0.0532 | 0.0532 | 0.0532 | 0.0532 | 0.0532 | 0.0532 | 0.0532 |  |  |  |  | 90% | 0% | 0% | 0
BLE | 280.5 | mW | 280.5 | 280.5 | 280.5 | 280.5 | 280.5 | 280.5 | 280.5 | 280.5 | 280.5 | 280.5 | 280.5 | 280.5 |  |  |  |  | 0 | 0 | 1 | 0
0 | 0 | 0 | 0 | 0 | 0 | 0 | 0 | 0 | 0 | 0 | 0 | 0 | 0 | 0 |  |  |  |  | 0 | 0 | 0 | 0
LED1 | 0 | 0 | 0 | 0 | 0 | 0 | 0 | 0 | 0 | 0 | 0 | 0 | 0 | 0 |  |  |  |  | 0% | 0% | 0% | 0
On | 15 | mW | 15 | 15 | 15 | 15 | 15 | 15 | 15 | 15 | 15 | 15 | 15 | 15 |  |  |  |  | 0 | 0.05 | 0.05 | 0
0 | 0 | 0 | 0 | 0 | 0 | 0 | 0 | 0 | 0 | 0 | 0 | 0 | 0 | 0 |  |  |  |  | 0 | 0 | 0 | 0
Sensor | 0 | 0 | 0 | 0 | 0 | 0 | 0 | 0 | 0 | 0 | 0 | 0 | 0 | 0 |  |  |  |  | 0 | 0 | 0 | 0
On | 1.98 | mW | 1.98 | 1.98 | 1.98 | 1.98 | 1.782 | 1.98 | 1.98 | 1.98 | 1.98 | 1.98 | 1.98 | 1.98 |  |  |  |  | 0% | 50% | 50% | 0
Idle | 0.1485 | mW | 0.1485 | 0.1485 | 0.1485 | 0.1485 | 0.1485 | 0.13365 | 0.1485 | 0.1485 | 0.1485 | 0.1485 | 0.1485 | 0.1485 |  |  |  |  | 0% | 50% | 50% | 0
Off | 0 | mW | 0 | 0 | 0 | 0 | 0 | 0 | 0 | 0 | 0 | 0 | 0 | 0 |  |  |  |  | 100% | 0% | 0% | 0
0 | 0 | 0 | 0 | 0 | 0 | 0 | 0 | 0 | 0 | 0 | 0 | 0 | 0 | 0 |  |  |  |  | 0 | 0 | 0 | 0
Motor | 0 | 0 | 0 | 0 | 0 | 0 | 0 | 0 | 0 | 0 | 0 | 0 | 0 | 0 |  |  |  |  | 0 | 0 | 0 | 0
On | 240 | mW | 240 | 240 | 240 | 240 | 240 | 240 | 240 | 216 | 240 | 240 | 240 | 240 |  |  |  |  | 0% | 0% | 100% | 0
Off (leakage) | 0 | mW | 0 | 0 | 0 | 0 | 0 | 0 | 0 | 0 | 0 | 0 | 0 | 0 |  |  |  |  | 100% | 100% | 0% | 0
0 | 0 | 0 | 0 | 0 | 0 | 0 | 0 | 0 | 0 | 0 | 0 | 0 | 0 | 0 |  |  |  |  | 0 | 0 | 0 | 0
0 | 0 | 0 | 0 | 0 | 0 | 0 | 0 | 0 | 0 | 0 | 0 | 0 | 0 | 0 |  |  |  |  | 0 | 0 | 0 | 0
0 | 0 | 0 | 0 | 0 | 0 | 0 | 0 | 0 | 0 | 0 | 0 | 0 | 0 | 0 |  |  |  |  | 0% | 0% | 0% | 0
0 | 0 | 0 | 0 | 0 | 0 | 0 | 0 | 0 | 0 | 0 | 0 | 0 | 0 | 0 |  |  |  |  | 0% | 0% | 0% | 0
0 | 0 | 0 | 0 | 0 | 0 | 0 | 0 | 0 | 0 | 0 | 0 | 0 | 0 | 0 |  |  |  |  | 0% | 0% | 0% | 0
0 | 0 | 0 | 0 | [15 empty] | 0 | 0 | 0 | 0
0 | 0 | 0 | 0 | [15 empty] | 395 | 17.191 | 1.133 | hours/day typical usage
Battery | 0 | 0 | 0 | [15 empty] | 0 | 0 | 0 | 0
Capacity | 320 | mAh | 0 | [15 empty] | 0 | 0 | 0 | 0
Nominal Voltage | 3 | V | 0 | [15 empty] | 0 | 0 | 0 | 0
Regulator Efficiency | 90% | 0 | 0 | [15 empty] | 0 | 0 | 0 | 0
0 | 0 | 0 | 0 | [10 empty] | 0 | 0 | 0 | 0 | 0 | 0 | #REF! | #REF!
0 | 0 | 0 | 0 | [10 empty] | 0 | 0 | 0 | 0 | 0 | 0 | #REF! | #REF!
0 | 0 | 0 | 0 | [10 empty] | 0 | 0 | 0 | 0 | 0 | 0 | #REF! | #REF!
REFLECTIONS : WHAT DID YOU LEARN FROM ANALYZING YOUR POWER. TALK ABOUT SOME POTENTIAL TRADEOFFS. | 0 | #REF! | #REF! | [10 empty] | #REF! | #REF! | #REF! | 0 | 0 | 0 | #REF! | #REF!
Total power in profile (mw) | 0 | 0 | [14 empty] | 0 | 0 | 0 | 0 | 0
"off" | 0.80788 | mW | 0.80788 | 0.73188 | 0.80309 | 0.80788 | 0.80788 | 0.80788 | 0.80788 | 0.80788 | 0.80788 | 0.80788 | 0.80788 | 0.80788 |  |  | 0 | 0 | 0 | 0 | 0
"sensing" | 24.6142 | mW | 22.9422 | 24.0062 | 24.6142 | 24.6142 | 24.5152 | 24.6068 | 24.6142 | 24.6142 | 24.6142 | 24.6142 | 24.6142 | 24.6142 |  |  | 0 | 0 | 0 | 0 | 0
"interactive" | 522.3143 | mW | 522.3143 | 522.3143 | 522.3143 | 522.3143 | 522.2152 | 522.3068 | 522.3143 | 498.3143 | 522.3143 | 522.3143 | 522.3143 | 522.3143 |  |  | 0 | 0 | 0 | 0 | 0
0 | 0 | 0 | 0 | 0 | 0 | 0 | 0 | 0 | 0 | 0 | 0 | 0 | 0 | 0 |  |  | 0 | 0 | 0 | 0 | 0
Effective Battery Capacity | 0 | 0 | 0 | 0 | 0 | 0 | 0 | 0 | 0 | 0 | 0 | 0 | 0 | 0 | 0 | 0 | 0 | 0 | 0 | 0 | 0
0 | 864 | mW*h | 864 | 864 | 864 | 864 | 864 | 864 | 864 | 864 | 864 | 864 | 864 | 864 | 0 | 0 | 0 | 0 | 0 | 0 | 0
0 | 0 | 0 | 0 | 0 | 0 | 0 | 0 | 0 | 0 | 0 | 0 | 0 | 0 | 0 | 0 | 0 | 0 | 0 | 0 | 0 | 0
Days of Use | 0.64766 | days | 0.66192 | 0.66792 | 0.64858 | 0.64766 | 0.64854 | 0.64772 | 0.64766 | 0.66113 | 0.64766 | 0.64766 | 0.64766 | 0.64766 | 0 | 0 | 0 | 0 | 0 | 0 | 0
Hours of Use | 15.5438 | hours | 15.8861 | 16.0301 | 15.5659 | 15.5438 | 15.5649 | 15.5454 | 15.5438 | 15.8672 | 15.5438 | 15.5438 | 15.5438 | 15.5438 | 0 | 0 | 0 | 0 | 0 | 0 | 0
0 | 0 | 0 | 0 | [10 empty] | 0 | 0 | 0 | 0 | 0 | 0 | 0 | 0
% change | 0 | 0 | 2.202% | 3.129% | 0.142% | 0% | 0.1362% | 0.0102% | 0% | 2.081% | 0% | 0% | 0% | 0% | 0 | 0 | 0 | 0 | 0 | 0 | 0
Parameter Name | 0 | 0 | ProcessorActive | ProcessorIdle | ProcessorOff | LEDOn | SensorOn | SensorIdle | SensorOff | DisplayOn | DisplayOff | RadioStandby | RadioTX | RadioRX | 0 | 0 | 0 | 0 | 0 | 0 | 0
0 | 0 | 0 | 0 | [10 empty] | 0 | 0 | 0 | 0 | 0 | 0 | 0 | 0
0 | 0 | 0 | 0 | [10 empty] | 0 | 0 | 0 | 0 | 0 | 0 | 0 | 0
0 | 0 | 0 | 0 | [10 empty] | 0 | 0 | 0 | 0 | 0 | 0 | 0 | 0
0 | 0 | 0 | 0 | [10 empty] | 0 | 0 | 0 | 0 | 0 | 0 | 0 | 0
0 | 0 | 0 | 0 | [10 empty] | 0 | 0 | 0 | 0 | 0 | 0 | 0 | 0
0 | 0 | 0 | 0 | [10 empty] | 0 | 0 | 0 | 0 | 0 | 0 | 0 | 0
0 | 0 | 0 | 0 | [10 empty] | 0 | 0 | 0 | 0 | 0 | 0 | 0 | 0
0 | 0 | 0 | 0 | [10 empty] | 0 | 0 | 0 | 0 | 0 | 0 | 0 | 0
0 | 0 | 0 | 0 | [10 empty] | 0 | 0 | 0 | 0 | 0 | 0 | 0 | 0
0 | 0 | 0 | 0 | [10 empty] | 0 | 0 | 0 | 0 | 0 | 0 | 0 | 0
0 | 0 | 0 | 0 | [10 empty] | 0 | 0 | 0 | 0 | 0 | 0 | 0 | 0
0 | 0 | 0 | 0 | [10 empty] | 0 | 0 | 0 | 0 | 0 | 0 | 0 | 0
0 | 0 | 0 | 0 | [10 empty] | 0 | 0 | 0 | 0 | 0 | 0 | 0 | 0
0 | 0 | 0 | 0 | [10 empty] | 0 | 0 | 0 | 0 | 0 | 0 | 0 | 0
0 | 0 | 0 | 0 | [10 empty] | 0 | 0 | 0 | 0 | 0 | 0 | 0 | 0
0 | 0 | 0 | 0 | [10 empty] | 0 | 0 | 0 | 0 | 0 | 0 | 0 | 0
0 | 0 | 0 | 0 | [10 empty] | 0 | 0 | 0 | 0 | 0 | 0 | 0 | 0
0 | 0 | 0 | 0 | [10 empty] | 0 | 0 | 0 | 0 | 0 | 0 | 0 | 0
0 | 0 | 0 | 0 | [10 empty] | 0 | 0 | 0 | 0 | 0 | 0 | 0 | 0
If component changes by 10%
… “hours” of use changes by x%